## Functions
GNSS Denied Function Decomposition
ID# | Function
1.1 | Image Processing
1.1.1 | Color Space Conversion (Color to Grayscale)
1.1.2 | Resolution Adjustment (640x480)
1.1.3 | Data Transfer to Processing System (PS)
1.2 | Mapping
1.2.1 | Map Generation
1.2.2 | RAM Storage for Intermediate Mapping Data
1.2.3 | Map Offloading to SD Card
1.3 | Localization
1.3.1 | Position Calculation
1.3.2 | Real-Time Update of Position Data
1.3.3 | GNSS Data Synchronization with Autopilot
1.4 | Autopilot Communication
1.4.1 | Periodic GNSS Position Transmission
1.4.2 | Timestamp Integration
1.4.3 | CAN-Based Data Transfer
1.5 | System Networking | Not taken into account
1.5.1 | Ethernet for Video Streaming
1.5.2 | Ethernet for System Updates
1.6 | Algorithm Acceleration
1.6.1 | ORB Extraction via FPGA
1.6.2 | Algorithm Offloading from PS to PL
1.6.3 | Real-Time Coprocessing with PL

## FHA
1 | 2 | 3 | 4 | 5 | 6 | 7
ID# | Failure Condition | Flight Phase | Effects of failure condition on aircraft and crew | Severity Classification | Assumptions or Rationale | Intial DAL level
Aircraft Function: (1) Image Processing |  |  | Sub-Function: (1.1) Color Space Conversion (Color to Grayscale)
1.1 T1 | Total loss of the color space conversion | Take-off Climb Criuse Descent Approach Landing | Aircraft: - Visual data becomes unusable for mapping and localization, leading to loss of navigation capability in GNSS-denied conditions. Crew: Increased Stress Loss of Situational Awareness | Major | - The main GPS fails and then the GNSS fails too, which is very improbable to happen. The color space conversion function fails completely, and no grayscale images are available for further processing. | DAL C
1.1 P2 | Partial loss of the color space conversion | Take-off Climb Criuse Descent Approach Landing | Aircraft: - Reduced efficiency in mapping and localization, causing slower updates or inaccurate maps. Crew: Increased Workload | Minor | - The main GPS fails and then the GNSS fails too, which is very improbable to happen. - Some images remain in the original color space due to intermittent processing errors, but others are correctly converted to grayscale. | DAL D
1.1 M3 | Incorrect color space conversion | Take-off Climb Criuse Descent Approach Landing | Aircraft: - Misleading visual data creates erroneous maps, increasing the risk of collision or navigation errors. Crew: Increased Workload | Hazardous | - The main GPS fails and then the GNSS fails too, which is very improbable to happen. - Grayscale images are generated, but their brightness or contrast levels are incorrect due to processing inaccuracies. | DAL B
1 | 2 | 3 | 4 | 5 | 6 | 7
ID# | Failure Condition | Flight Phase | Effects of failure condition on aircraft and crew | Severity Classification | Assumptions or Rationale | Intial DAL level
Aircraft Function: (1) Image Processing |  |  | Sub-Function: (1.2) Resolution Adjustment
1.2 T1 | Total loss of resolution adjustment | Take-off Climb Criuse Descent Approach Landing | Aircraft: - Processing burden on PS increases significantly, causing delays in navigation updates or complete system failure. Crew: Increased stress | Major | - The main GPS fails and then the GNSS fails too, which is very improbable to happen. - The resolution adjustment function fails entirely, and all images remain at their original resolution. | DAL C
1.2 P2 | Partial degradation in resolution adjustment | Take-off Climb Criuse Descent Approach Landing | Aircraft: - Processing delays cause slower map generation, leading to suboptimal navigation. Crew: Increased Workload | Minor | - The main GPS fails and then the GNSS fails too, which is very improbable to happen. - Only some sections of the image are resized to the standard resolution (640x480), while other areas retain the original size. | DAL D
1.2 M3 | Erroneous resolution adjustment | Take-off Climb Criuse Descent Approach Landing | Aircraft: - Distorted visual data results in incorrect maps, risking navigation errors or collision. Crew: Increased Workload Increased Stress | Hazardous | - The main GPS fails and then the GNSS fails too, which is very improbable to happen. - Images are resized, but incorrect scaling introduces distortions or artifacts that degrade their usability. | DAL B
1 | 2 | 3 | 4 | 5 | 6 | 7
ID# | Failure Condition | Flight Phase | Effects of failure condition on aircraft and crew | Severity Classification | Assumptions or Rationale | Intial DAL level
Aircraft Function: (1) Image Processing |  |  | Sub-Function: (1.3) Data Transfer to Processing System (PS)
1.3 T1 | Total loss of data transfer | Take-off Climb Criuse Descent Approach Landing | Aircraft: - Mapping and localization functions fail entirely, causing GNSS-denied navigation to become impossible. Crew: Increased workload | Hazardous | - The main GPS fails and then the GNSS fails too, which is very improbable to happen. - Processed image data is not transferred to the PS, resulting in a complete halt in downstream processing. | DAL B
1.3 P2 | Partial degradation in data transfer | Take-off Climb Criuse Descent Approach Landing | Aircraft: - Reduced navigation precision due to lag in system response. Crew: Increased workload Increased stress | Major | - The main GPS fails and then the GNSS fails too, which is very improbable to happen. - Data transfer occurs intermittently, leading to delays in map generation and localization. | DAL C
1.3 M3 | Malfunction resulting in incorrect data transfer | Take-off Climb Criuse Descent Approach Landing | Aircraft: - Erroneous maps or positional data increase the risk of collision or straying off-course. Crew: Increased stress Increased workload | Hazardous | - The main GPS fails and then the GNSS fails too, which is very improbable to happen. - Data transferred to the PS contains errors or corruption, leading to incorrect inputs for mapping and localization functions. | DAL B
1 | 2 | 3 | 4 | 5 | 6 | 7
ID# | Failure Condition | Flight Phase | Effects of failure condition on aircraft and crew | Severity Classification | Assumptions or Rationale | Intial DAL level
Aircraft Function: (2) Mapping |  |  | Sub-Function: (2.1) Map Generation
2.1 T1 | Loss of ability to generate the map | Take-off Climb Criuse Descent Approach Landing | Aircraft: - Loss of GNSS-denied navigation, leading to mission abort or high risk of collision in constrained environments. Crew: Increased stress | Catastrophic | - The main GPS fails and then the GNSS fails too, which is very improbable to happen. - Map generation fails entirely, and no usable maps are created during GNSS-denied operations. | DAL A
2.1 P2 | Partial loss in the map generation | Take-off Climb Criuse Descent Approach Landing | Aircraft: - Reduced navigation efficiency, increasing the likelihood of trajectory drift or entry into hazardous zones. Crew: Increased Workload | Major | - The main GPS fails and then the GNSS fails too, which is very improbable to happen. - Only incomplete maps are generated due to limited processing or missing input data, reducing navigation capability. | DAL C
2.1 M3 | Malfunction resulting in incorrect map generation | Take-off Climb Criuse Descent Approach Landing | Aircraft: - Misleading navigation paths create high collision risks or flight into restricted areas. Crew: Increased Workload Increased stress | Hazardous | - The main GPS fails and then the GNSS fails too, which is very improbable to happen. - Maps generated contain inaccuracies, such as misaligned features or missing landmarks, which could mislead navigation systems. | DAL B
1 | 2 | 3 | 4 | 5 | 6 | 7
ID# | Failure Condition | Flight Phase | Effects of failure condition on aircraft and crew | Severity Classification | Assumptions or Rationale | Intial DAL level
Aircraft Function: (2) Mapping |  |  | Sub-Function: (2.2) RAM Storage for Intermediate Mapping Data
2.2 T1 | Loss of ability to store | Take-off Climb Criuse Descent Approach Landing | Aircraft: - Map generation is halted due to lack of memory, causing loss of situational awareness. Crew: Increased Stress Loss of Situational Awareness | Major | - The main GPS fails and then the GNSS fails too, which is very improbable to happen. - RAM storage fails completely, preventing temporary map storage and halting map generation. | DAL C
2.2 P2 | Partial loss in the RAM storage | Take-off Climb Criuse Descent Approach Landing | Aircraft: - Incomplete maps reduce localization accuracy, causing inefficiencies or errors in trajectory. Crew: Increased Workload | Minor | - The main GPS fails and then the GNSS fails too, which is very improbable to happen. - Only partial maps are stored in RAM due to insufficient space or errors during storage. | DAL D
2.2 M3 | Malfunction resulting in incorrect RAM storage | Take-off Climb Criuse Descent Approach Landing | Aircraft: - Erroneous maps lead to incorrect positional data, risking collision or loss of flight control. Crew: Increased Workload Increased Stress | Hazardous | - The main GPS fails and then the GNSS fails too, which is very improbable to happen. - Maps stored in RAM are corrupted, introducing errors that propagate through downstream systems. | DAL B
1 | 2 | 3 | 4 | 5 | 6 | 7
ID# | Failure Condition | Flight Phase | Effects of failure condition on aircraft and crew | Severity Classification | Assumptions or Rationale | Intial DAL level
Aircraft Function: (2) Mapping |  |  | Sub-Function: (2.3) Map Offloading to SD Card
2.3 T1 | Loss of ability to offload the map | Take-off Climb Criuse Descent Approach Landing | Aircraft: - RAM becomes full, halting new map generation and degrading navigation performance. Crew: Increased Stress Loss of Situational Awareness | Major | - The main GPS fails and then the GNSS fails too, which is very improbable to happen. - SD card offloading fails entirely, causing RAM to overflow and halting the map generation process. | DAL C
2.3 P2 | Partial loss in the offloading the map | Take-off Climb Criuse Descent Approach Landing | Aircraft: - Navigation system responsiveness is reduced due to delays in map availability. Crew: Increased Workload | Minor | - The main GPS fails and then the GNSS fails too, which is very improbable to happen. - Maps are offloaded intermittently, leading to temporary delays in map generation and navigation performance. | DAL D
2.3 M3 | Malfunction resulting in incorrect map offloading | Take-off Climb Criuse Descent Approach Landing | Aircraft: - Erroneous maps are loaded in subsequent operations, increasing navigation errors and collision risks. Crew: Increased Workload | Hazardous | - The main GPS fails and then the GNSS fails too, which is very improbable to happen. - Maps offloaded to the SD card contain corrupted data, affecting future navigation operations when these maps are reloaded. | DAL B
1 | 2 | 3 | 4 | 5 | 6 | 7
ID# | Failure Condition | Flight Phase | Effects of failure condition on aircraft and crew | Severity Classification | Assumptions or Rationale | Intial DAL level
Aircraft Function: (3) Localization |  |  | Sub-Function: (3.1) Position Calculation
3.1 T1 | Loss of ability to calculate the position of the UAS | Take-off Climb Criuse Descent Approach Landing | Aircraft: - Loss of localization capability, rendering GNSS-denied navigation impossible. Crew: Increased Stress Increased Workload | Catastrophic | - The main GPS fails and then the GNSS fails too, which is very improbable to happen. - Position calculation fails entirely, and no positional data is available to the system. | DAL A
3.1 P2 | Partial loss in the position data of the UAS | Take-off Climb Criuse Descent Approach Landing | Aircraft: - Reduced localization accuracy, causing inefficiencies and potential path deviations. Crew: Increased Workload | Major | - The main GPS fails and then the GNSS fails too, which is very improbable to happen. - Position updates occur intermittently, leading to temporary loss of navigation precision. | DAL C
3.1 M3 | Malfunction resulting in incorrect position calculation | Take-off Climb Criuse Descent Approach Landing | Aircraft: - Erroneous position data leads to navigation errors, risking collisions or unsafe flight paths. Crew: Increased Workload Increased stress | Hazardous | - The main GPS fails and then the GNSS fails too, which is very improbable to happen. - Positional data calculated contains significant errors, leading to incorrect navigation decisions. | DAL B
1 | 2 | 3 | 4 | 5 | 6 | 7
ID# | Failure Condition | Flight Phase | Effects of failure condition on aircraft and crew | Severity Classification | Assumptions or Rationale | Intial DAL level
Aircraft Function: (3) Localization |  |  | Sub-Function: (3.2) Real-Time Update of Position Data
3.2 T1 | Loss of ability to real time update the position of the UAS | Take-off Climb Criuse Descent Approach Landing | Aircraft: - System cannot provide updated positional data, resulting in loss of situational awareness and navigation failure. Crew: Increased Workload | Major | - The main GPS fails and then the GNSS fails too, which is very improbable to happen. - Real-time position updates cease completely, leaving the system with outdated or static positional information. | DAL C
3.2 P2 | Partial loss in the real time position data of the UAS | Take-off Climb Criuse Descent Approach Landing | Aircraft: - Navigation becomes inefficient or inaccurate, causing minor trajectory deviations. Crew: Increased Workload | Minor | - The main GPS fails and then the GNSS fails too, which is very improbable to happen. - Position updates are delayed or provided at irregular intervals, causing navigation inefficiencies. | DAL D
3.2 M3 | Malfunction resulting in incorrect real time position | Take-off Climb Criuse Descent Approach Landing | Aircraft: - Erroneous updates mislead autopilot or pilot, increasing the risk of collision or flight path deviation. Crew: Increased Workload Increased stress | Hazardous | - The main GPS fails and then the GNSS fails too, which is very improbable to happen. - Position updates are incorrect or inconsistent, leading to misalignment with actual flight paths. | DAL B
1 | 2 | 3 | 4 | 5 | 6 | 7
ID# | Failure Condition | Flight Phase | Effects of failure condition on aircraft and crew | Severity Classification | Assumptions or Rationale | Intial DAL level
Aircraft Function: (3) Localization |  |  | Sub-Function: (3.3) GNSS Data Synchronization with Autopilot
3.3 T1 | Loss of ability to synchronize the data with the autopilot | Take-off Climb Criuse Descent Approach Landing | Aircraft: - Autopilot cannot use positional data for navigation, leading to loss of automation and reduced safety margins. Crew: Increased Stress Increased Workload | Major | - The main GPS fails and then the GNSS fails too, which is very improbable to happen. - GNSS data synchronization with the autopilot fails entirely, leaving the autopilot without positional input. | DAL C
3.3 P2 | Partial loss in the synchronization with autopilot | Take-off Climb Criuse Descent Approach Landing | Aircraft: - Autopilot adjustments are inefficient or lagged, reducing flight performance. Crew: Increased Workload | Minor | - The main GPS fails and then the GNSS fails too, which is very improbable to happen. - Synchronization occurs intermittently, leading to occasional lags in autopilot navigation decisions. | DAL D
3.3 M3 | Malfunction resulting in incorrect synchronization with autopilot | Take-off Climb Criuse Descent Approach Landing | Aircraft: - Autopilot may follow erroneous data, causing unsafe flight paths or collision risks. Crew: Increased Workload Increased stress | Hazardous | - The main GPS fails and then the GNSS fails too, which is very improbable to happen. - Incorrect GNSS data is synchronized with the autopilot, causing the system to rely on inaccurate navigation inputs. | DAL B
1 | 2 | 3 | 4 | 5 | 6 | 7
ID# | Failure Condition | Flight Phase | Effects of failure condition on aircraft and crew | Severity Classification | Assumptions or Rationale | Intial DAL level
Aircraft Function: (4) Autopilot Communication |  |  | Sub-Function: (4.1) Periodic GNSS Position Transission
4.1 T1 | Loss of ability to transist the GNSS position | Take-off Climb Criuse Descent Approach Landing | Aircraft: - Autopilot is unable to maintain position or flight path, leading to navigation failures or unstable flight. Crew: Increased Workload | Major | - The main GPS fails and then the GNSS fails too, which is very improbable to happen. - CAN-based positional data transmission fails completely, halting communication between navigation systems and the autopilot. | DAL C
4.1 P2 | Partial loss in the transission of the GNSS position | Take-off Climb Criuse Descent Approach Landing | Aircraft: - Autopilot adjustments lag behind, causing inefficient or unstable navigation. Crew: Increased Workload | Minor | - The main GPS fails and then the GNSS fails too, which is very improbable to happen. - Data transmission over CAN is intermittent, causing occasional lapses in autopilot responsiveness. | DAL D
4.1 M3 | Malfunction resulting in incorrect transission | Take-off Climb Criuse Descent Approach Landing | Aircraft: - Autopilot follows erroneous positional data, risking unintentional course deviation or collision. Crew: Increased Workload | Hazardous | - The main GPS fails and then the GNSS fails too, which is very improbable to happen. - Positional data transmitted over CAN contains errors, leading to incorrect autopilot adjustments. | DAL B
1 | 2 | 3 | 4 | 5 | 6 | 7
ID# | Failure Condition | Flight Phase | Effects of failure condition on aircraft and crew | Severity Classification | Assumptions or Rationale | Intial DAL level
Aircraft Function: (4) Autopilot Communication |  |  | Sub-Function: (4.2) Timestamp Integration
4.2 T1 | Complete loss of Timestamp function | Take-off Climb Criuse Descent Approach Landing | Aircraft: - Loss of temporal alignment causes mismatched or outdated position updates, leading to incorrect autopilot decisions. Crew: Increased Workload | Major | - The main GPS fails and then the GNSS fails too, which is very improbable to happen. - Timestamp synchronization fails completely, leaving the autopilot with outdated or misaligned positional data. | DAL C
4.2 P2 | Partial loss or degraded timestap integration | Take-off Climb Criuse Descent Approach Landing | Aircraft: - Delayed or incomplete synchronization causes minor autopilot inefficiencies. Crew: Increased Workload | Minor | - The main GPS fails and then the GNSS fails too, which is very improbable to happen. - Synchronization of timestamps occurs intermittently, leading to minor autopilot inefficiencies. | DAL D
4.2 M3 | Malfunction resulting in incorrect timestap integration | Take-off Climb Criuse Descent Approach Landing | Aircraft: - Temporal mismatches lead to erroneous positional adjustments, increasing the risk of unplanned maneuvers or collision. Crew: Increased Stress | Major | - The main GPS fails and then the GNSS fails too, which is very improbable to happen. - Timestamps are incorrect or misaligned, causing temporal mismatches in positional updates. | DAL C
1 | 2 | 3 | 4 | 5 | 6 | 7
ID# | Failure Condition | Flight Phase | Effects of failure condition on aircraft and crew | Severity Classification | Assumptions or Rationale | Intial DAL level
Aircraft Function: (4) Autopilot Communication |  |  | Sub-Function: (4.3) CAN-Based Data Transfer
4.3 T1 | Loss of ability to transfer data by CAN | Take-off Climb Criuse Descent Approach Landing | Aircraft: - Loss of all position and navigation data transfer to the autopilot, causing system failures. Crew: Increased Workload Increased Stress | Major | - The main GPS fails and then the GNSS fails too, which is very improbable to happen. - CAN communication redundancy mechanisms fail, leaving the system vulnerable to single-point failures. | DAL C
4.3 P2 | Partial degradation in CAN data transfer | Take-off Climb Criuse Descent Approach Landing | Aircraft: - Data transfer lags lead to degraded autopilot performance, with reduced precision in navigation. Crew: Increased Workload | Minor | - The main GPS fails and then the GNSS fails too, which is very improbable to happen. - Redundancy mechanisms activate inconsistently, leading to occasional lapses in communication reliability. | DAL D
4.3 M3 | Malfunction resulting in incorrect CAN data transfer | Take-off Climb Criuse Descent Approach Landing | Aircraft: - Erroneous positional data sent to the autopilot causes unsafe flight paths or collisions. Crew: Increased Workload | Hazardous | - The main GPS fails and then the GNSS fails too, which is very improbable to happen. - Redundancy mechanisms introduce conflicting data, causing navigation system errors. | DAL B
1 | 2 | 3 | 4 | 5 | 6 | 7
ID# | Failure Condition | Flight Phase | Effects of failure condition on aircraft and crew | Severity Classification | Assumptions or Rationale | Intial DAL level
Aircraft Function: (5) Algorithm Acceleration |  |  | Sub-Function: (5.1) ORB Extraction via FPGA
5.1 T1 | Loss of ability to ORB extract | Take-off Climb Criuse Descent Approach Landing | Aircraft: - All visual processing burden shifts to the PS, leading to significantly reduced system performance or complete navigation failure. Crew: Increased Workload Increased Stress | Major | - The main GPS fails and then the GNSS fails too, which is very improbable to happen. - ORB extraction via FPGA fails completely, shifting the entire processing burden to the PS. | DAL C
5.1 P2 | Partial degradation in ORB extraction | Take-off Climb Criuse Descent Approach Landing | Aircraft: - Navigation performance is degraded due to slower map updates. Crew: Increased Workload | Minor | - The main GPS fails and then the GNSS fails too, which is very improbable to happen. - ORB extraction occurs intermittently, causing slower feature detection and delayed map generation. | DAL D
5.1 M3 | Malfunction resulting in incorrect ORB extraction | Take-off Climb Criuse Descent Approach Landing | Aircraft: - Incorrect visual features lead to navigation errors, potentially causing unsafe flight paths or collisions. Crew: Increased Workload | Hazardous | - The main GPS fails and then the GNSS fails too, which is very improbable to happen. - ORB extraction results are erroneous, introducing errors in map generation and localization. | DAL B
1 | 2 | 3 | 4 | 5 | 6 | 7
ID# | Failure Condition | Flight Phase | Effects of failure condition on aircraft and crew | Severity Classification | Assumptions or Rationale | Intial DAL level
Aircraft Function: (5) Algorithm Acceleration |  |  | Sub-Function: (5.2) Algorithm Offloading from PS to PL
5.2 T1 | Loss of ability to offload | Take-off Climb Criuse Descent Approach Landing | Aircraft: - Processing burden on PS increases, reducing system responsiveness or causing a complete failure. Crew: Increased Workload | Major | - The main GPS fails and then the GNSS fails too, which is very improbable to happen. - Algorithm offloading to the FPGA fails entirely, overburdening the PS and degrading system performance. | DAL C
5.2 P2 | Partial degradation in offloading | Take-off Climb Criuse Descent Approach Landing | Aircraft: - System performance is partially degraded, causing inefficiencies in navigation. Crew: Increased Workload | Minor | - The main GPS fails and then the GNSS fails too, which is very improbable to happen. - Only some portions of the algorithm are offloaded, leading to reduced acceleration and processing inefficiencies. | DAL D
5.2 M3 | Malfunction resulting in incorrect offloading | Take-off Climb Criuse Descent Approach Landing | Aircraft: - Erroneous positional or map data causes unsafe flight behaviors, increasing collision risks. Crew: Increased Stress | Hazardous | - The main GPS fails and then the GNSS fails too, which is very improbable to happen. - Algorithms offloaded to the FPGA produce incorrect outputs, causing errors in mapping or localization. | DAL B
1 | 2 | 3 | 4 | 5 | 6 | 7
ID# | Failure Condition | Flight Phase | Effects of failure condition on aircraft and crew | Severity Classification | Assumptions or Rationale | Intial DAL level
Aircraft Function: (5) Algorithm Acceleration |  |  | Sub-Function: (5.3) Real-Time Coprocessing with PL
5.3 T1 | Loss of ability to coprocess | Take-off Climb Criuse Descent Approach Landing | Aircraft: - Processing burden entirely shifts to PS, leading to slower map updates and degraded localization performance. Crew: Increased Workload | Major | - The main GPS fails and then the GNSS fails too, which is very improbable to happen. - Real-time coprocessing via PL fails entirely, causing processing bottlenecks and delays in navigation performance. | DAL C
5.3 P2 | Partial degradation in coprocessing | Take-off Climb Criuse Descent Approach Landing | Aircraft: - Slower than expected processing causes lag in map generation or localization, impacting navigation efficiency. Crew: Increased Workload | Minor | - The main GPS fails and then the GNSS fails too, which is very improbable to happen. - Coprocessing occurs intermittently, leading to inconsistent processing speeds and navigation inefficiencies. | DAL D
5.3 M3 | Malfunction resulting in incorrect coprocessing | Take-off Climb Criuse Descent Approach Landing | Aircraft: - Erroneous map data or localization calculations lead to unsafe flight behaviors or collision risks. Crew: Increased Stress | Hazardous | - The main GPS fails and then the GNSS fails too, which is very improbable to happen. - Real-time coprocessing generates incorrect outputs, introducing errors in positional calculations or map generation. | DAL B

## PSSA
Preliminary System Safety Assessment (PSSA)
ID# | Failure Condition | Potential Cause(s) | Safety Requirements/Objectives | Mitigation/Control Measures
1 | Incorrect color space conversion | Grayscale image generation errors due to processing inaccuracies. | - Ensure redundant image processing to avoid data corruption. - Implement fallback systems for critical functions. | - Use fallback or secondary image conversion algorithms. - Manual pilot intervention if system degrades.
2 | Total loss of data transfer | Interruption in data transfer paths | - Data must br continuously transferred to the PS for accurate map generation. - Implement redundancy in data paths. | - Use redundant data transfer paths. - Alert ground pilot for intervention immediate intervention.
3 | Loss of ability to generate the map | System failure leading to total breakdown of map generation | - Critical for GNSS-denied navigation - Backup map generation system must be in place. | - Fallback systems for map generation. - Ground pilot intervention for manual control or system recovery.
4 | Malfunction resulting in incorrect map generation | Errors in map processing algorithms, image distortion , data corruption | - Ensure map generation maintains accuracy for safe navigation. - Use multiple layers of error-checking in map data. | - Use redundant processing and correction algorithms. - Alert ground pilot to monitor and intervene if necessary.
5 | Loss of ability to store map data | Failure of RAM storage, corruption of data, insufficient storage capacity or failure of memory hardware | - Ensure sufficient meomory or storage capacity for interim map data. - Backup storage systems should be active. | - Implement redundant memory systems. - Alert ground pilot and attempt to offload data manually.
6 | Malfunction resulting in incorrect RAM storage | Corruption of stored map data due to RAM failure or faults in data writing processes | - RAM storage should be error free for accurate map processing. - Implement checks for data integrity. | - Use error-checking algorithms in RAM. - Implement manual override for map correction and storage.
7 | Malfunction resulting in incorrect map offloading | SD card or memory offloading path failure, insufficient data throughout or corruption during offload process | - Offloading of data to secondary storage should be reliable and instantaneous. - Ensure no data is lost in the progress. | - Use redundant offloading paths. - Alert ground control for manual data management.
8 | Loss of ability to calculate the postion of the UAS | Complete failure of GNSS and backup systems, or failure of sensors that provide localization data | - Accurate and reliable localization must be maintained. - Implement fallback localization methods if GNSS fails. | - Backup navigation.
9 | Malfunction resulting in incorrect position calculation | Mian GPS and GNSS failures occuming simultaneously, positional data errors caused by corrupted calculations | - Ensure positional data accuracy and reliability for safe navigation. - Implement error-checking and validation mechanisms in position calculations. | - Use redundant GNSS or inertial navigation systems as backup. - Implement real-time data validation algorithms to detect and correct errors. - Provide ground pilot alerts for immediate manual intervention.
10 | Malfunction resulting in incorrect real-time position updates | Real-time positional data becoming inconsistent or misaligned | - Ensure real-time positional updates maintain accuracy. - Detect and mitigate inconsistencies in real-time data streams. | - Implement fallback systems using alternative sensors. - Validate real-time data against historical trends for anomaly detection. - Alert ground crew for monitoring and manual control in case of failure.
11 | Malfunction resulting in incorrect synchronization with autopilot | Erroneous GNSS data integrated into autopilot systems. | - Maintain synchronization accuracy to prevent unsafe autopilot commands. - Ensure redundant synchronization mechanisms between GNSS and autopilot. | - Use dual-input validation to cross-check GNSS data before autopilot integration. - Implement backup control laws in autopilot for degraded naviagtion modes. - Pilot override capability for manual navigation adjustments.
12 | Malfunction resulting in incorrect GNSS position transmission | Erros introduced during data transmission via CAN bus | -Ensure accurate data transmission to autopilot. - Detect and correct errors in GNSS data streams. | - Implement redundancy in CAN-based data transmission. - Use cyclic redundancy checks. - Alert ground crew for intervention in case of critical failure.
13 | Malfunction resulting in incorrect CAN data transfer | Simultaneous GPS and GNSS failures, confiliciting or corrupted data introduced by redundancy mechanisms. | - Ensure data integrity in CAN-based transmissions. - Detect and isolate corrupted data packets to avoid unsafe autopilot inputs. | - Use redundant CAN paths with arbitration for conflict resolution. - Real-time data validation algorithms to filter out erroneous transmissions. - Manual intervention protocols for pilots in case of navigation failure.
14 | Malfunction resulting in incorrect ORB extraction | Errors in visual feature extraction algorithms leading to faulty mapping | - Maintain feature extraction accuracy for reliable navigation. - Provide backup systems for visual navigation processing. | - Use secondary processing units for feature extraction as backup. - Validate ORB extraction results against redundant sensory inputs. - Alert the pilot for manual override if critical feature extraction fails.
15 | Malfunction resulting in incorrect coprocessing | Real-time data mismatches or inaccuracies in coprocessed results | - Maintain coprocessing accuracy to ensure real-time navigation safety. - Implement safeguards to prevent erronous outputs from affecting navigation. | - Use validation layers to check cross-checks coprocessed data against historical records. - Provide real-time alerts to ground crew for monitoring and intervention. - Develop emergency recovery protocols for manual control in case of critical failure.